## Cost price
Cost price
Component | Type | Quantity | €/piece | Total
Electronics
Connectors | Team Corally - Bullit plug 6.5mm - Male | 2 | 6.5 | 13
Connectors | Team Corally - Bullit plug 6.5mm - Female | 2 | 6.5 | 13
Cables | Team Corally - Ultra V - Black and Red - 10AWG - ODø 5.5mm - 2x 1m | 2 | 19.95 | 39.9
Motor | Turnigy Aerodrive SK3 - 6374-149KV Brushless Outrunner Motor | 1 | 69.07 | 69.07
Speedcontroller | HobbyKing YEP 120A HV (4 ~ 14S) Brushless Speed ​​Controller (OPTO) | 1 | 107.76 | 107.76
Programming card | YEP ESC Programming Card | 1 | 5.48 | 5.48
Battery | ZIPPY Compact 5000mAh 5S 25C Lipo Pack | 1 | 41.09 | 41.09
Battery | ZIPPY Compact 5000mAh 6S 25C Lipo Pack | 1 | 46.35 | 46.35
Transmission
Sprocket | 12 tooth - 3/8“ x 7/32“ DIN ISO 606 | 1 | 0 | 0
Sprocket | 36 tooth - 3/8“ x 7/32“ DIN ISO 606 | 1 | 0 | 0
Roller chain | 3/8“ x 7/32“ DIN ISO 606 | 1 | 0 | 0
Taperlock | Translock® Mini - TRMINI8X19 - 8mm bore | 2 | 12.25 | 24.5
Wheels /w rims | 8“ - 200 x 50mm - Scoot wheels - Aluminium rims | 2 | 20.49 | 40.98
Aluminium / steel
|  | 1 | 0 | 0
|  | 1 | 0 | 0
|  | 1 | 0 | 0
|  | 1 | 0 | 0
|  | 1 | 0 | 0
Safety
Case / box | Waterproof ABS box - Dark grey - 222 x 146 x 75mm G353 | 1 | 24.43 | 24.43
Cable shoes | Ring cable shoes - YELLOW - 6mm^2 - Diameter 8.4mm | 1 | 2.75 | 2.75
Cable shoes | Ring cable shoes - YELLOW - 6mm^2 - Diameter 6.4mm | 1 | 2.59 | 2.59
Fuse holder | Fuse holder for maxiOTO fuses | 1 | 11.39 | 11.39
Fuses | Blister maxiOTO fuses | 1 | 8.41 | 8.41
Main witch | Main switch 500A | 1 | 10.38 | 10.38
Griptape | SK8DLX Griptape | 1 | FREE | FREE
Totale kostprijs (€) | 461.08